## Instructions
CQI-23 Ford Specific Assessment (Applicable to Plastic Injection Molding Processes)
INSTRUCTIONS
A. "CQI-23 Ford Specific Assessment" is an addendum to AIAG CQI-23: Special Process: Molding System Assessment. B. "CQI-23 Ford Specific Assessment" is intended for Ford plastic injection molding supply base. C. The main objective of "CQI-23 Ford Specific Assessment" is to prevent recurrence of quality issues related to plastic injection molded parts by sharing lessons learned and deploying best practices. D. "CQI-23 Ford Specific Assessment" may be used in following scenarios: (a) In conjunction with AIAG CQI-23 self-assessment by plastic injection molding suppliers, Ford Motor Company may choose to conduct an on-site assessment at selected priority supplier sites by using "CQI-23 Ford Specific Assessment" to ensure that the injection molding systems at these sites are robust. (b) Ford Motor Company and its suppliers may use "CQI-23 Ford Specific Assessment" to verify whether a plastic injection molding system is in compliance with Ford Global Manufacturing Standard, W-IMMS: Control of Plastic Injection Molding Processes. Note: "CQI-23 Ford Specific Assessment" provides a workbook in the spreadsheet format for W-IMMS Appendix E: W-IMMS Compliance Checklist. E. Similar to AIAG CQI-23, this document contains the words "shall" and "should". The word “shall” is used to indicate a requirement and the supplier needs to implement corrective actions to address an area that does not meet the requirement. The word “should” is used to indicate a best practice that is recommended to supply base by Ford Motor Company.

## Assessment
Global Manufacturing Standard W-IMMS (3rd Edition): Control of Plastic Injection Molding Processes W-IMMS Compliance Checklist
CQI-23 Ford Specific Assessments (Applicable to Plastic Injection Molding Processes)
Assessment
Expectation Number | Requirements or Recommended Best Practices | Additional information | Observations | N/A | Satisfactory | Not Satisfactory | Recommended Actions
1. Part and Mold Robustness (W-IMMS Section 3)
1.1 | The molder shall apply plastic part design principles and follow applicable design guidelines that are specified, recommended, or concurred by Ford Motor Company. | At the minimum, the design guidelines shall include design details such as base wall thickness, radius, and draft angle etc.
1.2 | The molder shall apply mold design knowledge and follow applicable design guidelines that are specified, recommended, or concurred by Ford Motor Company.
1.3 | The molder shall conduct a benchmark study to determine initial size, shape, and location of sprue, runner and gate for the mold.
1.4 | Using the knowledge obtained from benchmarking or a preliminary mold flow simulation as inputs, the molder shall conduct flow simulations to predict melt flow pattern, knitline and gas trap locations. When unfavorable gas trap and knitline locations are predicted, the molder shall investigate options of avoidance or mitigation action. | For example, a surface on which appearance is significant to customer satisfaction is an unfavorable location for gas trap. For example, as a mitigation action, flow leaders or restrictors may be added to eliminate the gas trap.
1.5 | The molder shall conduct mold cooling analysis aimed at minimizing temperature variations in the part during cooling. | If a "hot spot" in the part during cooling is predicted, the molder should consider following options: (1) Modify part design (e.g. reducing thickness in affected area); (2) Adopt localized cooling options (e.g. baffles) for the mold.
1.6 | The molder shall take into consideration of the quality history of the commodities in the designs of part and mold. For parts that are prone to warpage, in conjunction with cooling analysis, the molder shall perform warpage analysis. | If unacceptable level of warpage is predicted, the molder should investigate main factor or factors that cause the warpage and explore options in part design, mold design, and processing to minimize warpage.
1.7 | The molder shall have a system to assess the part and mold from design for manufacturing perspective by using recommended methods and criteria in W-IMMS or by using alternative methods and criteria concurred by Ford Motor Company. | W-IMMS Appendix A: "Part, Mold, Machine, and Process Robustness Assessment”
2. Machine Robustness (W-IMMS Section 3)
2.1 | For hydraulic machines, molding machines shall be capable of controlling pressure in hydraulic cylinder during an injection cycle. | At the minimum, resolution of pressure transducer is 50 psi in the operating range.
2.2 | Molding machines shall be capable of controlling screw velocity during an injection cycle. | The deviation of actual screw velocity from set velocity is 20% or less in the operating range (data may be obtained in in-mold viscosity study).
2.3 | Molding machine shall be capable of controlling screw position during an injection cycle. | At the minimum, the position transducer has a resolution of 0.2% of full scale stroke.
2.4 | Molding machines shall be capable of controlling time during an injection cycle. | At the minimum, timer resolution is 0.05 seconds.
2.5 | Molding machines shall be capable of monitoring fill time, peak pressure, cushion, and cycle time during production. | Control panel displays fill time, peak pressure, cushion, and cycle time during production.
3. Process Robustness (W-IMMS Section 3)
3.1 | During process development, the molder shall verify that the melt temperature is within the range recommended by material supplier and the material residence time does not exceed maximum residence time specified by material supplier.
3.2 | During process development, the molder shall establish a process window based on cavity pressure (if available), or part weight, or an equivalent. | An equivalent property is used only when cavity pressure is unavailable and part weight is inconsistent. For example, "torque to fail" value of a key screw boss on an injection molded part made of 60% glass filled resin may be used for process window since material specific gravity and thus part weight may be inconsistent at high glass content.
3.3 | During process development, the molder shall use a systematic approach to establish key process input and record key output variables. | Examples of key process input variables include barrel temperature, screw velocity, hold time etc. Examples of key process output variables include fill time, cycle time, cushion etc.
3.4 | During process development, the molder shall establish a production startup procedure that includes machine heat soak time and the number of initial full shots scraped before taking "first piece" sample.
3.5 | The molder shall have a system to assess the robustness of the molding process by using methods and criteria in Appendix A of W-IMMS or by using molder's own methods and criteria concurred by Ford Motor Company.
4. Process Control & Monitoring (W-IMMS Section 4)
4.1 | The molder shall have a documented process specification (process setup) for key process input variables. | Key Process Input Variables • Drying temperature (if applicable) • Material dwell time (If applicable) • Barrel temperature • Hot drop/manifold temperature (if applicable) • Screw RPM • Back pressure • Nozzle temperature • Gate opening and closing sequence (if applicable) • Screw velocity or velocity profile during fill • V-P switchover position • Pack time (if applicable) • Screw velocity during pack (if applicable) • Pack pressure (if applicable) • Hold time • Hold pressure (set point, upper and lower limits) • Cooling water (or other medium) temperature • Cooling water (or other medium) flow rate • Cooling time
4.2 | For hygroscopic materials such as nylon, the molder shall use a regenerative desiccant type dryer. At the start of a production run, the molder shall verify the moisture content. The molder shall also determine and control the minimum material level in the dryer to ensure that material added to the dryer after production starts has sufficient dwell time in the dryer.
4.3 | The molder shall standardize startup routine procedures including, but not limited to, the following details (1) Heat soak time (per machine size) (2) Opening hopper slide (3) Screw RPM during initial charging (4) Purging The molder shall also include in the startup procedure items that are unique to each mold, including number of discarded initial full shots (after short shots, but before taking "first piece" sample).
4.4 | The molder shall verify the following items for each startup and restart: (1) Temperature and flow rate of cooling water (or other cooling medium when applicable) (2) Material type and grade (3) Moisture content (when applicable) (4) Key process input variables (per process specification) (5) No gate blockage (for molds with two or more valve gates) | To prevent material cross-contamination or delivering wrong material to the molding machine, material identification labels shall be used throughout the molding system. The molder shall also use material identification labels on containers that hold or transport materials that are left in the hopper, or in the in-process storage that feeds the hopper, or both at the end of a production run.
4.5 | At production startup, restart or in-process material lot change, the molder should verify that the molding process in terms of cavity pressure profile, or peak cavity pressure, or part weight, or an equivalent indicator is within the established startup window. | For large molds, startup verification should be repeated once cavity temperature stabilizes. In the case of overmolding, if cavity pressure profile or peak cavity pressure is not available and part weight or an equivalent indicator is not feasible, the molder may use centerline of the hold pressure window as the "startup window".
4.6 | The molder shall use a systematic approach to identify and document molding defects that potentially lead to functional failure in assembly or sub-assembly. The molder shall also identify features on the parts that are formed by weak mold components such as a small core pin, but may be overlooked in a typical inspection and document them in the inspection instruction whenever possible.
4.7 | The molder should document potential locations of molding defects with the aid of a sketch or a picture and label each location with an alphabet or a number. The molder should also specify inspection sequence.
4.8 | The molder shall prioritize molding defects that potentially lead to functional failure in assembly or sub-assembly in First and Last Piece Inspection Work Instruction. The molder shall conduct first and last piece inspection based on the inspection instruction established. | First piece inspection covers dimension, appearance, and presence of features (when applicable). Last piece inspection, covers appearance and presence of features (when applicable).
4.9 | A molder shall monitor process outputs that include key process output variables, part appearance, and part dimensions during a production run. Key process outputs are listed below: (1) Moisture content (if applicable) (2) Fill time (3) Peak hydraulic pressure (for hydraulic machines) (4) Cushion size (5) Screw recovery time (6) Cycle time (7) Appearance of the molded parts (8) Critical and significant dimensions of the molded parts | 1. Recommended minimum monitoring frequency is once every 8 hours. 2. Recommended minimum sample size and frequency for monitoring appearance of the molded parts: 1) One part for each inspection 2) Before and after each color change, material change, or process condition change 3) Every 8 hours for longer production runs without any changes
4.10 | When one or more key process input variables are changed in the middle of a production run, the molder shall follow first piece inspection instruction to confirm part quality. | Key process input variables include, but are not limited to: 1) All temperature settings 2) Screw RPM and back pressure 3) Injection speed 4) V-P crossover position 5) Hold time and pressure 6) Cooling time
4.11 | When a Supplier Request for Engineering Approval requires PV testing and the molder specifies a maximum amount of regrind usage in the molding process, PV samples shall be molded by using the specified maximum amount of regrind.
4.12 | When a Supplier Request for Engineering Approval involves change of supplier or manufacturing site, the molder shall verify the plastic material used at the new supplier or at the new manufacturing site against the signed-off Bill of Material.
4.13 | Before a capacity mold or a refurbished mold is put into production, the molder shall complete assembly trial runs and dimensional layout before delivery of production parts.
5. Mold and Machine Preventive Maintenance (W-IMMS Section 5)
5.1 | The molder shall conduct short term and long term preventive maintenance on molds and machines. | Short term mold preventive maintenance is carried out during or after each production run. Examples include removing plastic residues and cleaning vents in specific areas of the mold. Long term mold preventive maintenance is carried out on the bench based on predetermined number of shots or run-hours. The frequency may be set higher initially and adjusted later on. Examples include disassembling, evaluating and cleaning slides and ejector pins, as well as descaling the water channels.
5.2 | The molder shall identify all moving components and non-permanent features such as ejector, core pins, and other locations that are susceptible to damage and wear on each new mold. The molder shall verify the integrity of these potential "maintenance trouble locations" on the mold before or after each production run. | If the integrity of a "maintenance trouble location" can not be verified directly without disassembling the mold, it may be verified indirectly based on the quality of corresponding locations on the molded part.
5.3 | The molder should document these potential maintenance trouble locations with the aid of a picture or a sketch (preferably number each location) before volume production starts.
5.4 | The molder shall have a system to record events in which in-process changes to process input variables are made to correct a molding issue. Furthermore the molder shall designate a molding personnel (for example, an engineer, a technician, or a manager) to review the process records at a frequency no less than once per week and communicate the findings to machine and mold maintenance personnel when necessary. | For example, a process change record can be a note on the log sheet by a process technician regarding an adjustment made to fill speed to eliminate a burn mark during production. The burn mark may be due to an emerging mold venting issue.
5.5 | The molder should monitor machine parameters such as cushion size and screw recovery time and use the data to guide machine preventive maintenance.
5.6 | The molder shall identify spare part needs for critical components on all production equipment and measuring devices. At the minimum, the molder shall have spare parts on site based on availability, lead time and the impact to delivery of products to Ford Motor Company.
Note: 1) An items associated with the word “shall” is a requirement. Suppliers need to take immediate actions to address an area that fails to meet the requirement. 2) An item associated with the word “should” is a recommended best practice only.
Assessment Summary |  | Number of Items Not Applicable in Current Assessment |  | 0
|  | Number of "Shall" or Required Items with "Satisfactory and "Not Satisfactory" Ratings |  |  | 0 | 0
|  | Percent of "Shall" or Required Items with Satisfactory Rating |  |  |  | #DIV/0!
Concluding Remarks

## Cover Sheet
Special Process: Plastic Injection Molding
Facility Name:
Address:
Phone Number:
Number of Employees at this Facility: |  | Type(s) of Products at this Facility:
For example: Interior hard trims, Powertrain parts
Captive Molder (Y/N):
Commercial Molder (Y/N):
Date of Assessment:
Date of Previous Assessment:
Date of Re-assessment (if necessary):
Current Quality Certification(s):
Personnel Contacted/Assessment Attendance:
Name | Title | Phone | Email
Auditors/Assessors:
Name | Company | Phone | Email
Total Number of "Shall" or Required Items Assessed: |  |  | 0
Number of "Shall" or Required Items with "Not Satisfactory" Findings: |  |  | 0
Number of Sections in which All "Shall" or Required Items Are Rated "Not Satisfactory":

## Action Plan Template
Ford Specific CQI-23 Assessment - Open Issues Action Plan
File Issued By:
Date Issued:
No. | Concern / Open Issue | Actions Required | Responsible Person | Priority | Target Completion Date | Completion Date | Remarks